## Title
Allwinner Technology CO., Ltd.
R818 Schematic Diagram Design Checklist
V1.0
2020-03-10
Declaration This document is the original work and copyrighted property of Allwinner Technology (“Allwinner”). Reproduction in whole or in part must obtain the written approval of Allwinner and give clear acknowledgement to the copyright owner. The information furnished by Allwinner is believed to be accurate and reliable. Allwinner reserves the right to make changes in circuit design and/or specifications at any time without notice. Allwinner does not assume any responsibility and liability for its use. Nor for any infringements of patents or other rights of the third parties which may result from its use. No license is granted by implication or otherwise under any patent or patent rights of Allwinner. This document neither states nor implies warranty of any kind, including fitness for any particular application.

## Project
Customer Project Information Registration Form
Customer： | XXX |  | Project： | XXX
Designer： | XXX
Self-check Result
COUNT
| PASS | 1
| FAIL | 1
| NA | 1
| Pass rate | 50%
Notice:
1、After completing schematic diagram design, you should complete the self-check according to the checklist to ensure the correctness of schematic diagram design.
2、If you need Allwinner's engineers to review schematic diagram, please make sure to submit this form, and the pass rate of self-check must be above 95%. And specify the specific reasons for failure.

## Checklist
Module | No. | Check Item | Self-check |  | Handling Result
|  |  | Result | Fail Description
POWER TREE | 1 | For the POWER TREE page of the R818 schematic diagram, the power supply in the red area has the default voltage and power-on sequence, so the power distribution cannot be adjusted. | PASS
| 2 | Ensure that the voltage of peripherals (such as LCD/TP/SENSOR/CAMERA) matches the power voltage of PMIC. | FAIL | XXXXX | XXXXX
| 3 | Ensure that the load capacity of each power supply for PMIC meets the requirement of peripherals. | NA | XXXXX
POWER | 1 | Ensure whether the companion power solution is definite. And delete unused power in the schematic diagram.
| 2 | When the PMU needs to connect the DP/DM signal, a 470R resistor must be connected in series at the signal branch point.
| 3 | The inductors selected by the PMU must meet the requirements of the product charging current.
| 4 | The inductance selection of DCDC power for PMU must meet the current requirement of the power supply.
| 5 | The selective resistors of VCC-PC must fit with the corresponding FLASH type.
| 6 | VDD-CPUFB and VDD-SYSFB must connect to thecorresponding FB pin of PMU.
| 7 | The USB needs to choose the proper way of the power supply according to the demand for standby mode.
| 8 | Ensure that the power supply voltage of VCC-WIFI/VCCIO-WIFI is reasonable and correct.
| 9 | The AFVCC-CSI power supply of the camera must meet the sequence requirement of the module.
| 10 | The resistance and capacitance around PMU cannot be modified.
| 11 | Evaluate the operating voltage and the maximum operating current of each power, and mark each DCDC/LDO power in the schematic diagram to facilitate PCB layout design.
DRAM | 1 | The schematic design of DRAM must match the selected DRAM type.
| 2 | The schematic design of DRAM must be the same as the standard case reference design, including component number, resistance, and so on.
| 3 | The power supply of DRAM must be the same as the standard case reference design.
| 4 | The high precision resistors used for DRAM must be 1% precision, and cannot be replaced randomly.
| 5 | The material selection of DRAM must use the model in <<DDR support list>>.
SOC | 1 | The circuit design of the crystal oscillator part must conform to the reference design. The series and parallel resistors cannot be deleted.
| 2 | The operating temperature of the selected crystal oscillator must conform to the operating temperature of the product design.
| 3 | The bypass capacitor of SoC must be the same as the reference design. You cannot modify the capacitance or delete the number of the capacitor.
| 4 | The 32KFOUT must connect to pull-up resistors, and the pull-up voltage must conform to the voltage of the external device.
| 5 | The NMI must be pulled up to VCC-RTC.
| 6 | The PL0 and PL1 are custmized for PMIC conmunication, no other devices are allowed to put on this bus.
| 7 | AP-RESET, AP-NMI need to be connected to 1 nF grounded capacitors.
| 8 | The system function configuration pin of SoC must be correct, if no special requirements, it can be the same as the standard design.
| 9 | The trigger source that needs an interrupt in standby must use the interrupt pin at the PL port.
| 10 | Ensure that the voltage level of GPIO matches correctly when using GPIO. If adding the pull-up resistor, ensure that the pull-up voltage is its power supply domain.
FLASH | 1 | The VPS0/1 pins of NAND Flash must conform to the design requirement of the NAND specification.
| 2 | The material selection of NAND Flash must conform to the design of the CE signal.
| 3 | The IO voltage of NAND Flash (VCC-PC) must conform to the voltage requirement of the NAND specification.
| 4 | The selected components of eMMC must conform to the SMD material.
| 5 | The IO voltage of eMMC (VCC-PC) must conform to the actual working voltage requirement.
| 6 | The data signal lines of NAND and EMMC are arranged differently on the SOC side, so ensure that the signal design must be kept consistent with the standard case.
| 7 | Must add the impedance requirement descriptions of NAND, eMMC signal traces in the schematic diagram.
| 8 | Must mark the operating voltage and the maximum operating current about NAND, eMMC in the schematic diagram.
| 9 | The material selection of NAND/eMMC must use the model in << NAND/eMMC support list>>.
USB | 1 | For USB0 and USB1, the design of the power supply should be consistent with the companion power supply solution.
| 2 | The USB interface needs to connect the ESD component, and the USB-D+/D- must use the ESD component with a parasitic capacitance of less than 4 pF.
| 3 | The USB0 has OTG function, and the design of USB-ID must refer to the schematic design of the standard case.
| 4 | Mark the trace impedance requirement of the USB signal in the schematic diagram to facilitate PCB layout design.
| 5 | Mark the operating voltage and the maximum operating current of USB power in the schematic diagram to facilitate PCB layout design.
WIFI/BT | 1 | The PCM, UART signal lines of BT must connect correctly. PCM-DOUT ---- PCM-DIN PCM-DIN ---- PCM-DOUT UART-RX ---- UART-TX UART-TX ---- UART-RX UART-RTS ---- UART-CTS UART-CTS ---- UART-RTS
| 2 | The interrupt wakeup, control signals of WiFi/BT must be designed by following the standard case and can not be changed.
| 3 | Ensure that the voltage of VCC-WIFI must be the same as the operating voltage of the WiFi chip.
| 4 | The SDIO interface of WiFi must be the same as the voltage of the PG port, and the voltage of the interrupt port must be the same as the voltage of the PL port.
| 5 | The antenna of WiFi needs to reserve a π-type circuit for antenna impedence matching.
| 6 | Mark the trace impedance requirement of the SDIO signal in the schematic diagram to facilitate PCB layout design.
| 7 | Mark the operating voltage and the maximum operating current of WiFi power in the schematic diagram to facilitate PCB layout design.
AUDIO | 1 | The ground points of VRA1, VRA2, and AGND are gathered to a point and must connect to 0R grounded resistors. The VRA1 and VAR2 are internal analog reference levels and need to be far away from interference sources.
| 2 | All external resistances and capacitances of Audio Codec cannot be changed.
| 3 | The HPOUTL&HPOUTR must connect to the RC circuit and cannot delete.
| 4 | The headphone socket supports only one standard. If it is compatible with two standards, it will lead to a poor THD + Noise performance index of the headphone.
| 5 | The signal connection of the headphone socket must the same as the structural characteristics of the headphone.
| 6 | All speakers, headphone, LINEIN, LINEOUT, and MIC interfaces must be connected to ESD devices and placed close to the socket.
| 7 | The mono speaker must use the HPOUTR signal by default.
| 8 | Mark the operating voltage and the maximum operating current of AUDIO power in the schematic diagram to facilitate PCB layout design.
DISPLAY | 1 | Ensure that the signal differential pairs of MIPI/LVDS between SoC end and LCD end are connected correctly, the positive and negative end cannot reverse, and the differential pairs are not interchangeable.
| 2 | The corresponding relationship between PD port and LVDS/RGB/MIPI signal must be the same as the standard case and cannot be changed.
| 3 | Ensure that the backlight circuit of the LCD matches LCD specification, and the feedback circuit must use the resistor with 1% precision. The precision of the current sample resistor must be 1%, and the package must meet the power requirement.
| 4 | Ensure that the positive/negative power of LCD matches the specification of LCD.
| 5 | Ensure that whether the IO voltage of LCD is the same as the IO voltage of SoC, if not, a level conversion is needed. The current IO is 3.3 V by default.
| 6 | Mark the trace impedance requirements of LVDS/MIPI DSI signal lines in the schematic diagram to facilitate PCB layout design.
| 7 | Mark the operating voltage and the maximum operating current of LCD power in the schematic diagram to facilitate PCB layout design.
CTP | 1 | The CTP must match the IO voltage of SoC.
| 2 | The I2C of CTP must connect to pull-up resistors.
| 3 | Ensure that the power supply of CTP is reasonable and there can be no leakage.
| 4 | Mark the operating voltage and the maximum operating current of CTP power in the schematic diagram to facilitate PCB layout design.
SENSOR | 1 | The power supply and IO voltage of the sensor must be reasonable.
| 2 | The I2C signals of the sensor must connect to pull-up resistors.
| 3 | When the same I2C connects to multi-sensor devices, the I2C address cannot repeat.
| 4 | The power supply and interrupt GPIO port of the sensor must meet the requirements of usage scenes.
| 5 | Mark the operating voltage and the maximum operating current of SENSOR power in the schematic diagram to facilitate PCB layout design.
CAMERA | 1 | The MCLK of the camera needs to connect to a 33R resistor in series at the near end of the AP to reduce signal reflection.
| 2 | The RST, STBY, CSI-SCK, CSI-SDA need to be pulled-up to IOVDD-CSI.
| 3 | The power supply of the camera (AVDD-CSI, DVDD-CSI, IOVDD-CSI, AFVCC-CSI) must be connected to bypass capacitors, and refer to camera sensor specification for the capacitance.
| 4 | The AVDD-CSI supplies power for the internal analog circuit of the sensor and must be supplied power independently.
| 5 | The front and rear cameras share one I2C, so the addresses cannot conflict.
| 6 | The power supply voltage of DVDD-CSI must be compatible with the working voltage of the front and rear camera modules. If not, a DCDC conversion circuit or a separate power supply is required.
| 7 | Mark the trace impedance requirement of MIPI-CSI signal in the schematic diagram to facilitate PCB layout design.
| 8 | Mark the operating voltage and the maximum operating current of camera power in the schematic diagram to facilitate PCB layout design.
KEY | 1 | The sample voltage of LRADC is 0 V to1.266 V, and ensure that the voltage difference of LRADC must greater than or equal to 0.2 V when any two keys are pressed.
| 2 | The LRADC key uses the high-precision resistor with 1% precision.
| 3 | The LRADC key must connect to debounce capacitors and ESD components.
| 4 | The Power, UBOOT, Reset key must connect to ESD components.
| 5 | Must reserve a key-press manner that the hardware triggers downloading firmware.
DEBUG | 1 | The JTAG/UART0 debugging interface of CPUX must restain at least one channel.
CONNECTOR | 1 | Ensure that the join order of all interface signals must be the same as that of the peripherals in the schematic diagram, including LCD, TP, KEY, CAMERA, and so on.
ESD | 1 | Suggest that reserve metal shields for the ESD-sensitive devices such as CPU, DRAM, and crystal.
| 2 | The reset signal is placed close to the AP end and must reserve a 1 nF filter grounded capacitor.
| 3 | These interfaces directly connected to or exposed to the outside, such as the speaker, microphone, headphone, USB, TF, DCIN, and so on, must be added ESD components.
| 4 | All keys must use the ESD components.
| 5 | If the TEST pin is not used, it needs to be floated, and PCB does not fanout.
DRC | 1 | All electrical specifications shall be checked without ERROR, and all warnings and questions shall be confirmed to be reasonable one by one, and all unreasonable problems shall be optimized.
| 2 | All physical specifications shall be checked without ERROR, and all warnings and questions shall be confirmed to be reasonable one by one, and all unreasonable problems shall be optimized.